## ESP32-S3-Modules
MINI1 | WROOM1 | WROOM2 | ESP32-S3 | Name | Usable | Primary | Strap | Glitch | Input | Output | Touch | ADC | RTC | UART | SPI | I2C | Purpose | Notes
4 | 27 | 27 | 5 | GPIO00 | 1 |  | UP |  | Pull-up | [6 empty] | SCL0 | Boot control / I2C | I2C pins can be reassigned?
5 | 39 | 39 | 6 | GPIO01 | 2 |  |  | Low60us |  |  | T1 | ADC1_CH0 | RTC |  |  | SDA0 | I2C | ADC pins are fixed
6 | 38 | 38 | 7 | GPIO02 | 2 |  |  | Low60us |  |  | T2 | ADC1_CH1 | RTC |  |  | SCL1 | I2C
7 | 15 | 15 | 8 | GPIO03 | 1 |  | FLOAT | Low60us |  |  | T3 | ADC1_CH2 | RTC |  |  | SDA1 | Boot control / I2C
8 | 4 | 4 | 9 | GPIO04 | 2 |  |  | Low60us |  |  | T4 | ADC1_CH3 | RTC
9 | 5 | 5 | 10 | GPIO05 | 2 |  |  | Low60us |  |  | T5 | ADC1_CH4 | RTC
10 | 6 | 6 | 11 | GPIO06 | 2 |  |  | Low60us |  |  | T6 | ADC1_CH5 | RTC
11 | 7 | 7 | 12 | GPIO07 | 2 |  |  | Low60us |  |  | T7 | ADC1_CH6 | RTC
12 | 12 | 12 | 13 | GPIO08 | 2 |  |  | Low60us |  |  | T8 | ADC1_CH7 | RTC
13 | 17 | 17 | 14 | GPIO09 | 2 |  |  | Low60us |  |  | T9 | ADC1_CH8 | RTC |  | SPI2?
14 | 18 | 18 | 15 | GPIO10 | 2 |  |  | Low60us |  |  | T10 | ADC1_CH9 | RTC |  | SPI2?
15 | 19 | 19 | 16 | GPIO11 | 2 |  |  | Low60us |  |  | T11 | ADC2_CH0 | RTC |  | SPI2? |  |  | ADC2 unavailable when WiFi is in use
16 | 20 | 20 | 17 | GPIO12 | 2 |  |  | Low60us |  |  | T12 | ADC2_CH1 | RTC |  | SPI2?
17 | 21 | 21 | 18 | GPIO13 | 2 |  |  | Low60us |  |  | T13 | ADC2_CH2 | RTC |  | SPI2?
18 | 22 | 22 | 19 | GPIO14 | 2 |  |  | Low60us |  |  | T14 | ADC2_CH3 | RTC |  | SPI2?
19 | 8 | 8 | 21 | GPIO15 | 2 |  |  | ? |  |  |  | ADC2_CH4 | RTC | RTS0
20 | 9 | 9 | 22 | GPIO16 | 2 |  |  | ? |  |  |  | ADC2_CH5 | RTC | CTS0
21 | 10 | 10 | 23 | GPIO17 | 2 |  |  | Low60us |  |  |  | ADC2_CH6 | RTC | TXD1
22 | 11 | 11 | 24 | GPIO18 | 2 |  |  | L-H |  |  |  | ADC2_CH7 | RTC | RXD1
23 | 13 | 13 | 25 | GPIO19 | 1 | USB_D- |  | L-H |  |  |  | ADC2_CH8 | RTC | RTS1 |  |  |  | Glitch 3.2ms total
24 | 14 | 14 | 26 | GPIO20 | 1 | USB_D+ |  | PD-H |  |  |  | ADC2_CH9 | RTC | CTS1 |  |  |  | Glitch 2ms total
25 | 23 | 23 | 27 | GPIO21 | 2 | [7 empty] | RTC
26 |  |  | 28 | GPIO26 | 0 | (PSRAM) | [11 empty] | Used by optional PSRAM
|  |  | 30 | GPIO27 | 0 | Flash/RAM | [11 empty] | Not broken out in MINI1 module
|  |  | 31 | GPIO28 | 0 | Flash/RAM | [11 empty] | Not broken out in MINI1 module
|  |  | 32 | GPIO29 | 0 | Flash/RAM | [11 empty] | Not broken out in MINI1 module
|  |  | 33 | GPIO30 | 0 | Flash/RAM | [11 empty] | Not broken out in MINI1 module
|  |  | 34 | GPIO31 | 0 | Flash/RAM | [11 empty] | Not broken out in MINI1 module
|  |  | 35 | GPIO32 | 0 | Flash/RAM | [11 empty] | Not broken out in MINI1 module
28 |  |  | 38 | GPIO33 | 2
29 |  |  | 39 | GPIO34 | 2
31 | 28 | 28 NC | 40 | GPIO35 | 2 | [12 empty] | Shown as NC for WROOM-2
32 | 29 | 29 NC | 41 | GPIO36 | 2 | [12 empty] | Shown as NC for WROOM-2
33 | 30 | 30 NC | 42 | GPIO37 | 2 | [12 empty] | Shown as NC for WROOM-2
34 | 31 | 31 | 43 | GPIO38 | 2
35 | 32 | 32 | 44 | GPIO39 | 1 | MTCK | [10 empty] | Jtag-MTCK
36 | 33 | 33 | 45 | GPIO40 | 1 | MTDO | [10 empty] | Jtag-MTDO
37 | 34 | 34 | 47 | GPIO41 | 1 | MTDI | [10 empty] | Jtag-MTDI
38 | 35 | 35 | 48 | GPIO42 | 1 | MTMS | [10 empty] | Jtag-MTMS
39 | 37 | 37 | 49 | GPIO43 | 1 | U0TXD | [7 empty] | TXD0
40 | 36 | 36 | 50 | GPIO44 | 1 | U0RXD | [7 empty] | RXD0
41 | 26 | 26 | 51 | GPIO45 | 1 |  | DOWN
44 | 16 | 16 | 52 | GPIO46 | 1 |  | DOWN
27 | 24 | 24 | 37 | GPIO47 | 2
30 | 25 | 25 | 36 | GPIO48 | 2
26 | 24 | 21 | Usable pins
12 | 12 | 12 | Optional pins
38 | 36 | 33 | Total GPIO

## ESP32-S3-Variants
ESP32-S3 variants
Order code | PSRAM | Flash | Temp
ESP32-S3 |  |  | -40 ~ 105C | 3.3V/1.8V |  | All S3 variants:
ESP32-S3FN8 | 8 MB (Quad SPI) |  | -40 ~ 85C | 3.3V |  | 512k SRAM
ESP32-S3R2 |  | 2 MB (Quad SPI) | -40 ~ 85C | 3.3V |  | 240MHz dual-core
ESP32-S3R8 |  | 8 MB (Octal SPI) | -40 ~ 85C | 3.3V
ESP32-S3R8V |  | 8 MB (Octal SPI) | -40 ~ 85C | 3.3V
ESP32-S3R16V |  | 16 MB (Octal SPI) | -40 ~ 85C | 3.3V
ESP32-S3FH4R2 | 4 MB (Quad SPI) | 2 MB (Quad SPI) | -40 ~ 85C | 3.3V
ESP32-S3-MINI1 variants
Ordering Code | PSRAM | Flash | Temp C |  | Size (mm) |  | JLC stock 2024-01-05
ESP32-S3-MINI-1-N8 |  | 8 MB (Quad SPI) | -40 ~ 85 |  | 15.4 × 20.5 × 2.4 |  | 977 | $3.60
ESP32-S3-MINI-1-N4R2 | 2 MB (Quad SPI) | 4 MB (Quad SPI) | -40 ~ 85 |  | 15.4 × 20.5 × 2.4 |  | 2111 | $3.60
ESP32-S3-MINI-1U-N8 |  | 8 MB (Quad SPI) | -40 ~ 85 |  | 15.4 × 15.4 × 2.4 |  | 1413 | $3.60
ESP32-S3-MINI-1U-N4R2 | 2 MB (Quad SPI) | 4 MB (Quad SPI) | -40 ~ 85 |  | 15.4 × 15.4 × 2.4 |  | -
ESP32-S3-WROOM-1/U
Ordering Code | PSRAM | Flash | Temp C |  | Size (mm)
ESP32-S3-WROOM-1-N4 |  | 4 MB (Quad SPI) | –40 ~ 85 |  | 18.0 × 25.5 × 3.1
ESP32-S3-WROOM-1-N8 |  | 8 MB (Quad SPI) | –40 ~ 85 |  |  |  | 994 | $3.82
ESP32-S3-WROOM-1-N16 |  | 16 MB (Quad SPI) | –40 ~ 85
ESP32-S3-WROOM-1-H4 |  | 4 MB (Quad SPI) | –40 ~ 105
ESP32-S3-WROOM-1-N4R2 | 4 MB (Quad SPI) | 2 MB (Quad SPI) | –40 ~ 85
ESP32-S3-WROOM-1-N8R2 | 8 MB (Quad SPI) | 2 MB (Quad SPI) | –40 ~ 85 |  |  |  | 1850 | $4.12
ESP32-S3-WROOM-1-N16R2 | 16 MB (Quad SPI) | 2 MB (Quad SPI) | –40 ~ 85 |  |  |  | 1922 | $4.50
ESP32-S3-WROOM-1-N4R8 | 4 MB (Quad SPI) | 8 MB (Octal SPI) | –40 ~ 65
ESP32-S3-WROOM-1-N8R8 | 8 MB (Quad SPI) | 8 MB (Octal SPI) | –40 ~ 65 |  |  |  | 2108 | $4.42
ESP32-S3-WROOM-1-N16R8 | 16 MB (Quad SPI) | 8 MB (Octal SPI) | –40 ~ 65 |  |  |  | 1695 | $4.95
ESP32-S3-WROOM-1-N16R16V8 | 16 MB (Quad SPI) | 16 MB (Octal SPI) | –40 ~ 65
ESP32-S3-WROOM-1U-N4 |  | 4 MB (Quad SPI) | –40 ~ 85 |  | 18.0 × 19.2 × 3.2
ESP32-S3-WROOM-1U-N8 |  | 8 MB (Quad SPI) | –40 ~ 85 |  |  |  | 1232 | $3.82
ESP32-S3-WROOM-1U-N16 |  | 16 MB (Quad SPI) | –40 ~ 85
ESP32-S3-WROOM-1U-H4 |  | 4 MB (Quad SPI) | –40 ~ 105
ESP32-S3-WROOM-1U-N4R2 | 4 MB (Quad SPI) | 2 MB (Quad SPI) | –40 ~ 85
ESP32-S3-WROOM-1U-N8R2 | 8 MB (Quad SPI) | 2 MB (Quad SPI) | –40 ~ 85 |  |  |  | 666 | $4.12
ESP32-S3-WROOM-1U-N16R2 | 16 MB (Quad SPI) | 2 MB (Quad SPI) | –40 ~ 85
ESP32-S3-WROOM-1U-N4R8 | 4 MB (Quad SPI) | 8 MB (Octal SPI) | –40 ~ 65
ESP32-S3-WROOM-1U-N8R8 | 8 MB (Quad SPI) | 8 MB (Octal SPI) | –40 ~ 65
ESP32-S3-WROOM-1U-N16R8 | 16 MB (Quad SPI) | 8 MB (Octal SPI) | –40 ~ 65
ESP32-S3-WROOM-1U-N16R16V8 | 16 MB (Quad SPI) | 16 MB (Octal SPI) | –40 ~ 65
ESP32-S3-WROOM-2
Ordering Code | PSRAM | Flash | Temp C |  | Size (mm) |  | New part?
ESP32-S3-WROOM-2-N16R8V | 16 MB (Octal SPI) | 8 MB (Octal SPI) | –40 ~ 65 |  | 18.0 × 25.5 × 3.1 |  | JLC no stock | LCSC no stock
ESP32-S3-WROOM-2-N32R8V | 32 MB (Octal SPI) | 8 MB (Octal SPI) | –40 ~ 65 |  |  |  | JLC no stock | LCSC no stock

## Appliocation
MINI1 | WROOM1 | WROOM2 | ESP32-S3 | Name | Usable | Primary | Strap | Glitch | Input | Output | Touch | ADC | RTC | UART | SPI | I2C | Example usage | Notes
4 | 27 | 27 | 5 | GPIO00 | 1 |  | UP |  | Pull-up | [6 empty] | SCL0 | Boot control / I2C | I2C pins can be reassigned?
5 | 39 | 39 | 6 | GPIO01 | 2 |  |  | Low60us |  |  | T1 | ADC1_CH0 | RTC |  |  | SDA0 | Sens1 | ADC pins are fixed
6 | 38 | 38 | 7 | GPIO02 | 2 |  |  | Low60us |  |  | T2 | ADC1_CH1 | RTC |  |  | SCL1 | Sens2
7 | 15 | 15 | 8 | GPIO03 | 1 |  | FLOAT | Low60us |  |  | T3 | ADC1_CH2 | RTC |  |  | SDA1 | Boot control / I2C | Can't use as Sens/ADC if it needs to float
8 | 4 | 4 | 9 | GPIO04 | 2 |  |  | Low60us |  |  | T4 | ADC1_CH3 | RTC |  |  |  | Sens3
9 | 5 | 5 | 10 | GPIO05 | 2 |  |  | Low60us |  |  | T5 | ADC1_CH4 | RTC |  |  |  | Sens4
10 | 6 | 6 | 11 | GPIO06 | 2 |  |  | Low60us |  |  | T6 | ADC1_CH5 | RTC |  |  |  | Sens5
11 | 7 | 7 | 12 | GPIO07 | 2 |  |  | Low60us |  |  | T7 | ADC1_CH6 | RTC |  |  |  | Sens6
12 | 12 | 12 | 13 | GPIO08 | 2 |  |  | Low60us |  |  | T8 | ADC1_CH7 | RTC
13 | 17 | 17 | 14 | GPIO09 | 2 |  |  | Low60us |  |  | T9 | ADC1_CH8 | RTC |  | SPI2?
14 | 18 | 18 | 15 | GPIO10 | 2 |  |  | Low60us |  |  | T10 | ADC1_CH9 | RTC |  | SPI2? |  | [Sens9 - batt]
15 | 19 | 19 | 16 | GPIO11 | 2 |  |  | Low60us |  |  | T11 | ADC2_CH0 | RTC |  | SPI2? |  | PWM1 | ADC2 doesn't work when WiFi is in use
16 | 20 | 20 | 17 | GPIO12 | 2 |  |  | Low60us |  |  | T12 | ADC2_CH1 | RTC |  | SPI2? |  | PWM2
17 | 21 | 21 | 18 | GPIO13 | 2 |  |  | Low60us |  |  | T13 | ADC2_CH2 | RTC |  | SPI2? |  | PWM3
18 | 22 | 22 | 19 | GPIO14 | 2 |  |  | Low60us |  |  | T14 | ADC2_CH3 | RTC |  | SPI2? |  | PWM4
19 | 8 | 8 | 21 | GPIO15 | 2 |  |  | ? |  |  |  | ADC2_CH4 | RTC | RTS0 |  |  | PWM5
20 | 9 | 9 | 22 | GPIO16 | 2 |  |  | ? |  |  |  | ADC2_CH5 | RTC | CTS0 |  |  | PWM6
21 | 10 | 10 | 23 | GPIO17 | 2 |  |  | Low60us |  |  |  | ADC2_CH6 | RTC | TXD1
22 | 11 | 11 | 24 | GPIO18 | 2 |  |  | L-H |  |  |  | ADC2_CH7 | RTC | RXD1
23 | 13 | 13 | 25 | GPIO19 | 1 | USB_D- |  | L-H |  |  |  | ADC2_CH8 | RTC | RTS1 |  |  | USB? | Glitch 3.2ms total
24 | 14 | 14 | 26 | GPIO20 | 1 | USB_D+ |  | PD-H |  |  |  | ADC2_CH9 | RTC | CTS1 |  |  | USB? | Glitch 2ms total
25 | 23 | 23 | 27 | GPIO21 | 2 | [7 empty] | RTC |  |  |  | Encoder-A
26 |  |  | 28 | GPIO26 | 0 | (PSRAM)
|  |  | 30 | GPIO27 | 0 | Flash/RAM | [11 empty] | Not broken out in MINI1 module
|  |  | 31 | GPIO28 | 0 | Flash/RAM | [11 empty] | Not broken out in MINI1 module
|  |  | 32 | GPIO29 | 0 | Flash/RAM | [11 empty] | Not broken out in MINI1 module
|  |  | 33 | GPIO30 | 0 | Flash/RAM | [11 empty] | Not broken out in MINI1 module
|  |  | 34 | GPIO31 | 0 | Flash/RAM | [11 empty] | Not broken out in MINI1 module
|  |  | 35 | GPIO32 | 0 | Flash/RAM | [11 empty] | Not broken out in MINI1 module
28 |  |  | 38 | GPIO33 | 2
29 |  |  | 39 | GPIO34 | 2
31 | 28 | 28 NC | 40 | GPIO35 | 2
32 | 29 | 29 NC | 41 | GPIO36 | 2
33 | 30 | 30 NC | 42 | GPIO37 | 2
34 | 31 | 31 | 43 | GPIO38 | 2 | [11 empty] | Encoder-B
35 | 32 | 32 | 44 | GPIO39 | 1 | MTCK | [10 empty] | Jtag-MTCK | Use Jtag for GPIO in production versions?
36 | 33 | 33 | 45 | GPIO40 | 1 | MTDO | [10 empty] | Jtag-MTDO
37 | 34 | 34 | 47 | GPIO41 | 1 | MTDI | [10 empty] | Jtag-MTDI
38 | 35 | 35 | 48 | GPIO42 | 1 | MTMS | [10 empty] | Jtag-MTMS
39 | 37 | 37 | 49 | GPIO43 | 1 | U0TXD | [7 empty] | TXD0 |  |  | RS485 TX
40 | 36 | 36 | 50 | GPIO44 | 1 | U0RXD | [7 empty] | RXD0 |  |  | RS485 RX
41 | 26 | 26 | 51 | GPIO45 | 1 |  | DOWN | [9 empty] | Button | Button conflict with bootstrap? | https://www.esp32.com/viewtopic.php?t=2803
44 | 16 | 16 | 52 | GPIO46 | 1 |  | DOWN | [11 empty] | https://www.esp32.com/viewtopic.php?t=2803
27 | 24 | 24 | 37 | GPIO47 | 2 | [11 empty] | RS485 DE
30 | 25 | 25 | 36 | GPIO48 | 2 | [11 empty] | RS485 RE
26 | 24 | 21 | Usable pins
12 | 12 | 12 | Optional pins
38 | 36 | 33 | Total GPIO